## BUF-DiffToSE-ADAU1966-2.0-Bill-of-Materials
BUF-DiffToSE-ADAU1966 Bill of Materials – Revision 2.0
25 May 2016

Reference	Quantity	Footprint	Value	Description	Voltage	Size	Type	Tolerance	Current	Power
C201 C202 C209 C210	4	CAP-TH-D8mmP3.5mm	220u	'Aluminium electrolytic low impedance capacitor - eg Panasonic FC or FR parts	'25V	'3.5mm Pitch, 8mm Diameter	'	'	'	'
C203 C204 C211 C212 C301 C302 C303 C304 C305 C306 C315 C320 C321 C323 C337 C338 C339 C340 C341 C342 C351 C352 C359 C373 C374 C375 C376	27	SMD-0805	100n	'Ceramic capacitor	'50V	'0805	'X7R	'10%	'	'
C205 C206 C213 C214 C325 C327 C363	7	SMD-0805	10n	'Ceramic capacitor	'50V	'0805	'X7R	'10%	'	'
C207 C208	2	SMD-0805	100p	'Ceramic capacitor	'50V	'0805	'C0G	'5%	'	'
C217 C218 C219 C220	4	SMD-0805	22u	'Ceramic capacitor	'25V	'0805	'X5R	'20%	'	'
C307 C308 C309 C310 C311 C312 C313 C314 C343 C344 C345 C346 C347 C348 C349 C350	16	SMD-0805	1n	'Ceramic capacitor	'50V	'0805	'C0G	'5%	'	'
C316 C318 C355	3	SMD-1206	10u	'Ceramic capacitor	'35V	'1206	'X5R	'20%	'	'
C329 C331 C333 C335 C365 C367 C369 C371	8	CAP-TH-D10mmP5mm	100u	'Aluminium electrolytic - Panasonic FC, Audio Grade, or Bipolar part	'50V	'5mm Pitch, 10mm Diameter	'	'	'	'
C330 C332 C334 C336 C366 C368 C370 C372	8	CAP_TH_5mm	100n	'Ceramic capacitor	'63V	'5mm	'Film	'10%	'	'
CN301 CN302 CN303 CN304 CN305 CN306 CN307 CN308	8	CONN_SIL_2	COAX	'1x2 2.54mm pitch pin header	'	'	'	'	'	'
D201 D202	2	DIODE-SOD-123	SS14L	'SS14L 1A 40V Schottky rectifier - Sub-SMA (SOD-123)	'	'	'	'	'	'
FID1 FID2 FID3 FID4	4	FID-1MM-3MM	MNT_HOLE	'Fiducial	'	'	'	'	'	'
L201 L202	2	SMD-0805	600R@100MHz	'Ferrite bead, current rating 0.3A or higher, 600R@100MHz	'	'0805	'	'	'=>0.3A	'
MNT201 MNT202 MNT203 MNT204	4	MNT_HOLE_3.2mm	MNT_HOLE	Mounting Hole
P203 P204	2	CONN-2WAY-2.54mm-3.81mm-SPACING	CONN_2x1	'2 way screw terminal, any 2.54mm to 3.81mm pitch part	'	'	'	'	'	'
P301 P302	2	CONN_DIL_2X10_BOX	CONN_02X10	'2x10 2.54mm pitch box header	'	'	'	'	'	'
R201 R202	2	SMD-0805	47	'Thick or thin film resistor	'	'0805	'	'1%	'	'100mW
R301 R302 R303 R304 R305 R306 R307 R308 R325 R326 R327 R328 R329 R330 R331 R332	16	SMD-1206	1k3	'MELF0204 1% =>250mW or 1206 1% =>250mW	'	'1206	'	'1%	'	'250mW
R309 R310 R311 R312 R313 R314 R315 R316 R333 R334 R335 R336 R337 R338 R339 R340	16	SMD-1206	1k5	'MELF0204 1% =>250mW or 1206 1% =>250mW	'	'1206	'	'1%	'	'250mW
R317 R318 R319 R320 R341 R342 R343 R344	8	SMD-1206	100	'MELF0204 1% =>250mW or 1206 1% =>250mW	'	'1206	'	'1%	'	'250mW
R321 R322 R323 R324 R345 R346 R347 R348	8	SMD-1206	100k	'MELF0204 1% =>250mW or 1206 1% =>250mW	'	'1206	'	'1%	'	'250mW
R349 R350 R351 R352	4	SMD-1206	10	'MELF0204 1% =>250mW or 1206 1% =>250mW	'	'1206	'	'1%	'	'250mW
U301 U302 U303 U304 U305 U306 U307 U308	8	IC_SOIC_8	TLE2071	'LOW-NOISE HIGH-SPEED JFET-INPUT OPERATIONAL AMPLIFIERS - SINGLE	'	'	'	'	'	'